## About
RAF Regional Availability Factor for Generation | Idaho | 2024-02-23 | AL | Alabama
RAF Regional Availability Factor for Demand-Altering Technologies | ID |  | AR | Arkansas
RAF Regional Availability Factor for Capacity |  |  | AZ | Arizona
|  |  | CA | California
Source: | none, calibrated variable |  | CO | Colorado
|  |  | CT | Connecticut
|  |  | DE | Delaware
|  |  | FL | Florida
|  |  | GA | Georgia
|  |  | IA | Iowa
Notes |  |  | ID | Idaho
A region does not have infinite transmission between all points on the electric grid, |  |  | IL | Illinois
known as a theoretical "copper sheet." In reality, transmission and distribution |  |  | IN | Indiana
constrain electricity flows. Furthemore, there are important regional differences |  |  | KS | Kansas
in capacity factor and land availability for variable renewable electricity technologies. |  |  | KY | Kentucky
These must be accounted for when estimating what types of new resources are built |  |  | LA | Louisiana
|  |  | MA | Massachusetts
The EPS groups power plants by type (for instance, all natural gas combined cycle |  |  | MD | Maryland
plants are grouped as that electricity source), though in reality they are geographically |  |  | ME | Maine
spread out, which helps to limit the impact of transmission constraints on the ability |  |  | MI | Michigan
for electricity to get from the power plant to the user. However, there are some |  |  | MN | Minnesota
power plant types where transmission constraints may often be important, |  |  | MO | Missouri
such as if they are clustered in specific regions (like geothermal) or |  |  | MS | Mississippi
other factors that could make some plant types less likely to be able to serve demand |  |  | MT | Montana
not already incorporated into the capacity factors of the plants themselves. |  |  | NC | North Carolina
|  |  | ND | North Dakota
This variable allows you to specify a regional availability factor (RAF) for generation and |  |  | NE | Nebraska
capacity. When the RAF is less than 1, it reduces the amount of capacity available that can |  |  | NH | New Hampshire
meet demand due to regional factors such as transmission constraints, i.e., |  |  | NJ | New Jersey
beyond any constraints already captured in the plants' capacity factors. |  |  | NM | New Mexico
Be careful to avoid double-counting if you are reducing a plant type's capacity |  |  | NV | Nevada
factor for the same reason that you are reducing the plant type's RAF. |  |  | NY | New York
|  |  | OH | Ohio
RAF must always be between 0 and 1. Generally, it should be between |  |  | OK | Oklahoma
0.5 and 1, as there usually is at least a reasonable amount of demand to serve |  |  | OR | Oregon
near each plant type on average. |  |  | PA | Pennsylvania
|  |  | RI | Rhode Island
The RAF for capacity reduces the value of the capacity credit a resource receives |  |  | SC | South Carolina
in the reliability capacity addition mechanism. This is to account for the differeing |  |  | SD | South Dakota
capacity factors of variable renewable technologies by region and their limited |  |  | TN | Tennessee
geographcial availability, often near load centers. It can be used as a |  |  | TX | Texas
stand-in for the fact that the model does not currently have subregional detail |  |  | UT | Utah
for the electricity sector. |  |  | VA | Virginia
|  |  | VT | Vermont
|  |  | WA | Washington
|  |  | WI | Wisconsin
|  |  | WV | West Virginia
|  |  | WY | Wyoming

## Sheet1
|  | custom hydro values | custom coal values
AL | Alabama | 1 | 1
AR | Arkansas | 1 | 1
AZ | Arizona | 1 | 1
CA | California | 1 | 1
CO | Colorado | 1 | 1
CT | Connecticut | 1 | 1
DE | Delaware | 1 | 1
FL | Florida | 1 | 1
GA | Georgia | 1 | 1
IA | Iowa | 1 | 1
ID | Idaho | 1 | 1
IL | Illinois | 1 | 1
IN | Indiana | 1 | 1
KS | Kansas | 1 | 1
KY | Kentucky | 1 | 1
LA | Louisiana | 1 | 1
MA | Massachusetts | 1 | 1
MD | Maryland | 1 | 1
ME | Maine | 1 | 1
MI | Michigan | 1 | 1
MN | Minnesota | 1 | 1
MO | Missouri | 1 | 1
MS | Mississippi | 1 | 1
MT | Montana | 1 | 1
NC | North Carolina | 1 | 0.45
ND | North Dakota | 1 | 1
NE | Nebraska | 1 | 1
NH | New Hampshire | 1 | 1
NJ | New Jersey | 1 | 1
NM | New Mexico | 1 | 1
NV | Nevada | 1 | 1
NY | New York | 1 | 1
OH | Ohio | 1 | 1
OK | Oklahoma | 1 | 1
OR | Oregon | 1 | 1
PA | Pennsylvania | 1 | 1
RI | Rhode Island | 1 | 1
SC | South Carolina | 1 | 1
SD | South Dakota | 1 | 1
TN | Tennessee | 1 | 1
TX | Texas | 1 | 1
UT | Utah | 1 | 1
VA | Virginia | 1 | 0.7
VT | Vermont | 1 | 1
WA | Washington | 1 | 1
WI | Wisconsin | 1 | 1
WV | West Virginia | 1 | 1
WY | Wyoming | 1 | 1

## RAF-generation
Unit: dimensionless (% of capacity available) | Percent of capacity
hard coal | 1
natural gas steam turbine | 1
natural gas combustion turbine | 1
nuclear | 1
hydro | 1
onshore wind | 1
solar pv | 1
solar thermal | 1
biomass | 1
geothermal | 1
petroleum | 1
natural gas peaker | 1
lignite | 1
offshore wind | 1
crude oil | 1
heavy or residual fuel oil | 1
municipal solid waste | 1
hard coal w CCS | 1
natural gas combined cycle w CCS | 1
biomass w CCS | 1
lignite w CCS | 1
small modular reactor | 1
hydrogen combustion turbine | 1
hydrogen combined cycle | 1

## RAF-demand-altering-techs
Unit: dimensionless (% of capacity available) | Percent of capacity
demand-altering technologies | 0.9

## RAF-capacity
Unit: dimensionless (% of capacity credit allowed) | capacity credit multiplier
hard coal | 1
natural gas steam turbine | 1
natural gas combustion turbine | 1
nuclear | 1
hydro | 1
onshore wind | 1
solar pv | 1
solar thermal | 1
biomass | 1
geothermal | 1
petroleum | 1
natural gas peaker | 1
lignite | 1
offshore wind | 1
crude oil | 1
heavy or residual fuel oil | 1
municipal solid waste | 1
hard coal w CCS | 1
natural gas combined cycle w CCS | 1
biomass w CCS | 1
lignite w CCS | 1
small modular reactor | 1
hydrogen combustion turbine | 1
hydrogen combined cycle | 1